## RS0002
RS0002: Unitary Cooling Air-Conditioning Equipment
Data Group | Data Element | Value | Units | Required
ASHRAE205 |  |  |  | ✓
| schema_version | 0.1.0 |  | ✓
| RS_ID | RS0002 |  | ✓
| ID |  |  | ✓
| data_timestamp |  |  | ✓
data_version
description
data_source
disclaimer
notes
ASHRAE205.RS_instance |  |  |  | ✓
ASHRAE205.RS_instance.RS0002
ASHRAE205.RS_instance.RS0002.description
ASHRAE205.RS_instance.RS0002.description.product_information
| outdoor_unit_manufacturer |  |  | ✓
| outdoor_unit_model_number |  |  | ✓
indoor_unit_manufacturer
indoor_unit_model_number
refrigerant_type
compressor_type
ASHRAE205.RS_instance.RS0002.description.rating_AHRI_210_240
| certified_reference_number |  |  | ✓
| test_standard_year |  |  | ✓
| manufacturer_data_source_version |  |  | ✓
| SEER |  | Btu/W-h | ✓
| EER |  | Btu/W-h | ✓
| capacity |  | Btu/h | ✓
| rating_fan_power_per_flow |  | W/(m3/s)
| rating_reproducible_from_performance_data |  |  | ✓
ASHRAE205.RS_instance.RS0002.description.rating_AHRI_340_360
| certified_reference_number |  |  | ✓
| test_standard_year |  |  | ✓
| manufacturer_data_source_version |  |  | ✓
| IEER |  | Btu/W-h | ✓
| EER |  | Btu/W-h | ✓
| capacity |  | Btu/h | ✓
| rating_fan_power_per_flow |  | W/(m3/s)
| rating_reproducible_from_performance_data |  |  | ✓
ASHRAE205.RS_instance.RS0002.performance |  |  |  | ✓
| compressor_control_method |  |  | ✓
ASHRAE205.RS_instance.RS0002.performance.fan_RS
ASHRAE205.RS_instance.RS0002.performance.fan_RS.ASHRAE205
| schema_version | 0.1.0 |  | ✓
| RS_ID | RS0003 |  | ✓
| ID |  |  | ✓
| data_timestamp |  |  | ✓
data_version
description
data_source
disclaimer
notes
ASHRAE205.RS_instance.RS0002.performance.fan_RS.ASHRAE205.RS_instance |  |  |  | ✓
ASHRAE205.RS_instance.RS0002.performance.fan_RS.ASHRAE205.RS_instance.RS0003
ASHRAE205.RS_instance.RS0002.performance.fan_RS.ASHRAE205.RS_instance.RS0003.description
ASHRAE205.RS_instance.RS0002.performance.fan_RS.ASHRAE205.RS_instance.RS0003.description.product_information
| manufacturer |  |  | ✓
| model_number |  |  | ✓
| has_motor |  |  | ✓
| enclosed |  |  | ✓
impeller_type
direct_drive_impeller
number_of_impellers
ASHRAE205.RS_instance.RS0002.performance.fan_RS.ASHRAE205.RS_instance.RS0003.description.assembly_components |  | $assembly_components
ASHRAE205.RS_instance.RS0002.performance.fan_RS.ASHRAE205.RS_instance.RS0003.performance |  |  |  | ✓
| nominal_volumetric_air_flow_rate |  | m3/s | ✓
| wet_coil_pressure_drop |  | Pa | ✓
| motor_heat_fraction |  | - | ✓
| standby_power |  | W | ✓
| fan_operation_type |  |  | ✓
| performance_map | $performance_map |  | ✓
| fan_position |  |  | ✓
| nominal_volumetric_air_flow_rate |  | m3/s | ✓
| cycling_degradation_coefficient |  |  | ✓
ASHRAE205.RS_instance.RS0002.performance.performance_map_cooling |  | $performance_map_cooling |  | ✓
ASHRAE205.RS_instance.RS0002.performance.performance_map_standby |  | $performance_map_standby |  | ✓

## assembly_components
ASHRAE205.RS_instance.RS0002.performance.fan_RS.ASHRAE205.RS_instance.RS0003.description.assembly_components.component_type
component_type | component_description | component_ID

## performance_map_cooling
ASHRAE205.RS_instance.RS0002.performance.performance_map_cooling.grid_variables
grid_variables | [5 empty] | lookup_variables
outdoor_coil_entering_dry_bulb_temperature | indoor_coil_entering_wet_bulb_temperature | indoor_coil_entering_dry_bulb_temperature | indoor_coil_volumetric_flow_ratio | compressor_sequence_number | ambient_absolute_air_pressure | gross_total_cooling_capacity | gross_sensible_cooling_capacity | gross_cooling_power
K | K | K | - |  | Pa | W | W | W
[6 empty] | $ | $ | $
[6 empty] | g | g | g
[6 empty] | r | r | r
[6 empty] | o | o | o
[6 empty] | s | s | s
[6 empty] | s | s | s
[6 empty] | _ | _ | _
[6 empty] | t | s | c
[6 empty] | o | e | o
[6 empty] | t | n | o
[6 empty] | a | s | l
[6 empty] | l | i | i
[6 empty] | _ | b | n
[6 empty] | c | l | g
[6 empty] | o | e | _
[6 empty] | o | _ | p
[6 empty] | l | c | o
[6 empty] | i | o | w
[6 empty] | n | o | e
[6 empty] | g | l | r
[6 empty] | _ | i
[6 empty] | c | n
[6 empty] | a | g
[6 empty] | p | _
[6 empty] | a | c
[6 empty] | c | a
[6 empty] | i | p
[6 empty] | t | a
[6 empty] | y | c
i
t
y

## performance_map_standby
ASHRAE205.RS_instance.RS0002.performance.performance_map_standby.grid_variables
grid_variables | lookup_variables
outdoor_coil_environment_dry_bulb_temperature | gross_power
K | W
$
g
r
o
s
s
_
p
o
w
e
r